## grapse mou to readme gia to git
Component / Part | Description / Specification | Qty | Unit Cost (€)
Raspberry Pi 4 B | Single-Board Compute Core (2GB/4GB LPDDR4) | 1 | 55
Waveshare 9.3" Touch Screen | 1600x600 HDMI IPS Display Panel | 1 | 100
MCP2515 CAN Module | SPI CAN Controller & TJA1050 Transceiver Board | 1 | 4.5
MCP3008-I/P | 8-Channel 10-Bit SPI ADC IC | 1 | 3.2
u-blox NEO-6M | GNSS Receiver Module (UART @ 38,400 baud, 5 Hz) | 1 | 18
MAX31855 Module | K-Type Thermocouple Digitizer Board (Software SPI) | 1 | 7
OP71A04 + Diodes | Optocoupler Array & 1N4007 Diode Isolation Network | 2 | 8
DC-DC Buck Converter | 12V-to-5V 3A Step-Down Module | 1 | 5
Delay ACC Relay | Relay with 20sec Delay For Safe-Shutdown | 1 | 5
Mounting Hardware | Custom PETG 3D-Printed Cockpit Bracket & Hardware | 1 | 12
Total Hardware Cost | Complete Telemetry & Instrumentation Stack | — | 225.7